## Project Info
EL PASO ELECTRIC
2025 Commercial HVAC Calculator
EPE Customer Information (as seen on EPE bill)
Company Name:
Contact Name:
| Contact Phone: |  |  | Contact Email:
| EPE Acct/Meter #: |  |  | Rate: | Example: NMRT03
Service Address:
| City: |  |  | State: | New Mexico | ZIP Code:
Peak kW Savings |  |  | kWH Savings |  | El Paso Electric Rebate
0 |  |  | 0 |  | 0
Payment Information (please provide an accompanying W9 if not currently on file with EPE)
PLEASE NOTE: The Company Name and Taxpayer ID # on W9 must match the Company Name on Federal tax return
Company Name:
Contact Name:
| Contact Phone: |  |  | Contact Email:
Payment Address:
| City: |  |  | State: |  | ZIP Code:
License #:
Payment Release & Acknowledgement
By signing below, I acknowledge: (1) the authorization of the incentive to the payee named above in Payment Information; (2) that the project would not have been accomplished or would have been completed with less efficient equipment except for the existence of the incentive provided by this program; (3) that the information provided by me in this application is accurate to the best of my knowledge; (4) that if contacted concerning this project, I agree to allow access to my property to inspect the equipment; (5) that EPE assumes no liability whatsoever relating to the equipment installed, its installation, or its performance.
| Applicant Signature: |  |  |  |  | Date:

## Summary
2025.2
Savings Summary
| Claimed Project Savings | Total Summer kW Savings | Total kWh Savings
|  | 0 | 0
| Rebate Amount | 0
Claimed Savings by Measure
|  | Summer kW Savings | Total kWh Savings
| Split DX Air Conditioner | 0 | 0
| Packaged DX Air Conditioner | 0 | 0
| Split DX Heat Pump | 0 | 0
| Packaged DX Heat Pump | 0 | 0
| Air-Cooled Chiller Screw | 0 | 0
| Air-Cooled Chiller Scroll | 0 | 0
| Air-Cooled Chiller Reciprocating | 0 | 0
| Air-Cooled Chiller Centrifugal | 0 | 0
| Water-Cooled Chiller Screw | 0 | 0
| Water-Cooled Chiller Scroll | 0 | 0
| Water-Cooled Chiller Reciprocating | 0 | 0
| Water-Cooled Chiller Centrifugal | 0 | 0
| Calculator Version | 2025.2

## Inventory
Program Type
Project Type
Permit Date (if applicable)
Condenser Model Number
Equipment Type
Heating Section
# of Installed Units
Chiller Type (if applicable, Chillers ONLY)
Chiller Path (if applicable, Water-Cooled Chillers ONLY)
Building Type
Cooling Capacity (Btuh) 12,000 Btuh = 1 ton
Heating Capacity (Btuh) 12,000 Btuh = 1 ton
Existing Nameplate Part-Load Efficiency (SEER, IPLV) Early Retirement ONLY
Existing Nameplate Full-Load Efficiency (EER, kW/ton) Early Retirement ONLY
Existing Nameplate Heating Efficiency (HSPF, COP) Early Retirement ONLY
ROB/NC Baseline Part-Load Baseline (SEER, IPLV) Automatic Lookup from Factor Tables
ROB/NC Baseline Full-Load Baseline (EER, kW/ton) Automatic Lookup from Factor Tables
ROB/NC Nameplate Heating Baseline (HSPF, COP) Automatic Lookup from Factor Tables
Installed Part-Load Efficiency (SEER, IEER, IPLV) From AHRI Certification
Installed Full-Load Efficiency (EER, kW/ton) From AHRI Certification
Installed Heating Efficiency (HSPF, COP) From AHRI Certification
Estimated Equivalent Full-Load Cooling Hours (EFLHc) | 0 | 0 | 0 | 0 | 0 | 0 | 0 | 0 | 0 | 0
Estimated Equivalent Full-Load Heating Hours (EFLHh) | 0 | 0 | 0 | 0 | 0 | 0 | 0 | 0 | 0 | 0
Concidence Factor (CF) | 0 | 0 | 0 | 0 | 0 | 0 | 0 | 0 | 0 | 0
Estimated Useful Life (EUL) | 0 | 0 | 0 | 0 | 0 | 0 | 0 | 0 | 0 | 0
Remaining Useful Life (RUL) | 0 | 0 | 0 | 0 | 0 | 0 | 0 | 0 | 0 | 0
EUL - RUL (for ROB period) | 0 | 0 | 0 | 0 | 0 | 0 | 0 | 0 | 0 | 0
ER Cooling kWh Savings | 0 | 0 | 0 | 0 | 0 | 0 | 0 | 0 | 0 | 0
ER Heating kWh Savings | 0 | 0 | 0 | 0 | 0 | 0 | 0 | 0 | 0 | 0
ER Total kWh Savings | 0 | 0 | 0 | 0 | 0 | 0 | 0 | 0 | 0 | 0
ER kW Savings | 0 | 0 | 0 | 0 | 0 | 0 | 0 | 0 | 0 | 0
ROB/NC Cooling kWh Savings | 0 | 0 | 0 | 0 | 0 | 0 | 0 | 0 | 0 | 0
ROB/NC Heating kWh Savings | 0 | 0 | 0 | 0 | 0 | 0 | 0 | 0 | 0 | 0
ROB/NC Total kWh Savings | 0 | 0 | 0 | 0 | 0 | 0 | 0 | 0 | 0 | 0
ROB/NC kW Savings | 0 | 0 | 0 | 0 | 0 | 0 | 0 | 0 | 0 | 0
kW Savings | 0 | 0 | 0 | 0 | 0 | 0 | 0 | 0 | 0 | 0
kWh Savings | 0 | 0 | 0 | 0 | 0 | 0 | 0 | 0 | 0 | 0
Incentive Rate ($/kW) | 0 | 0 | 0 | 0 | 0 | 0 | 0 | 0 | 0 | 0
Incentive Rate ($/kWh) | 0 | 0 | 0 | 0 | 0 | 0 | 0 | 0 | 0 | 0
Estimated Rebate Amount | 0 | 0 | 0 | 0 | 0 | 0 | 0 | 0 | 0 | 0
ROB/NC Baseline Lookup | Capacity Lookup | Capacity Lookup | Capacity Lookup | Capacity Lookup | Capacity Lookup | Capacity Lookup | Capacity Lookup | Capacity Lookup | Capacity Lookup | Capacity Lookup
Split DX Air Conditioner | 0 | 0 | 0 | 0 | 0 | 0 | 0 | 0 | 0 | 0
Packaged DX Air Conditioner | 0 | 0 | 0 | 0 | 0 | 0 | 0 | 0 | 0 | 0
Split DX Heat Pump | 0 | 0 | 0 | 0 | 0 | 0 | 0 | 0 | 0 | 0
Packaged DX Heat Pump | 0 | 0 | 0 | 0 | 0 | 0 | 0 | 0 | 0 | 0
Air-Cooled Chiller | 0 | 0 | 0 | 0 | 0 | 0 | 0 | 0 | 0 | 0
Water-Cooled Chiller | 0 | 0 | 0 | 0 | 0 | 0 | 0 | 0 | 0 | 0
Final | 0 | 0 | 0 | 0 | 0 | 0 | 0 | 0 | 0 | 0
| Full-Load Cooling | Full-Load Cooling | Full-Load Cooling | Full-Load Cooling | Full-Load Cooling | Full-Load Cooling | Full-Load Cooling | Full-Load Cooling | Full-Load Cooling | Full-Load Cooling
Split DX Air Conditioner | 0 | 0 | 0 | 0 | 0 | 0 | 0 | 0 | 0 | 0
Packaged DX Air Conditioner | 0 | 0 | 0 | 0 | 0 | 0 | 0 | 0 | 0 | 0
Split DX Heat Pump | 0 | 0 | 0 | 0 | 0 | 0 | 0 | 0 | 0 | 0
Packaged DX Heat Pump | 0 | 0 | 0 | 0 | 0 | 0 | 0 | 0 | 0 | 0
Air-Cooled Chiller | 0 | 0 | 0 | 0 | 0 | 0 | 0 | 0 | 0 | 0
Water-Cooled Chiller | 0 | 0 | 0 | 0 | 0 | 0 | 0 | 0 | 0 | 0
Final | 0 | 0 | 0 | 0 | 0 | 0 | 0 | 0 | 0 | 0
| Part-Load Cooling | Part-Load Cooling | Part-Load Cooling | Part-Load Cooling | Part-Load Cooling | Part-Load Cooling | Part-Load Cooling | Part-Load Cooling | Part-Load Cooling | Part-Load Cooling
Split DX Air Conditioner | 0 | 0 | 0 | 0 | 0 | 0 | 0 | 0 | 0 | 0
Packaged DX Air Conditioner | 0 | 0 | 0 | 0 | 0 | 0 | 0 | 0 | 0 | 0
Split DX Heat Pump | 0 | 0 | 0 | 0 | 0 | 0 | 0 | 0 | 0 | 0
Packaged DX Heat Pump | 0 | 0 | 0 | 0 | 0 | 0 | 0 | 0 | 0 | 0
Air-Cooled Chiller | 0 | 0 | 0 | 0 | 0 | 0 | 0 | 0 | 0 | 0
Water-Cooled Chiller | 0 | 0 | 0 | 0 | 0 | 0 | 0 | 0 | 0 | 0
Final | 0 | 0 | 0 | 0 | 0 | 0 | 0 | 0 | 0 | 0
| Heating | Heating | Heating | Heating | Heating | Heating | Heating | Heating | Heating | Heating
Split DX Air Conditioner | 0 | 0 | 0 | 0 | 0 | 0 | 0 | 0 | 0 | 0
Packaged DX Air Conditioner | 0 | 0 | 0 | 0 | 0 | 0 | 0 | 0 | 0 | 0
Split DX Heat Pump | 0 | 0 | 0 | 0 | 0 | 0 | 0 | 0 | 0 | 0
Packaged DX Heat Pump | 0 | 0 | 0 | 0 | 0 | 0 | 0 | 0 | 0 | 0
Air-Cooled Chiller | 0 | 0 | 0 | 0 | 0 | 0 | 0 | 0 | 0 | 0
Water-Cooled Chiller | 0 | 0 | 0 | 0 | 0 | 0 | 0 | 0 | 0 | 0
Final | 0 | 0 | 0 | 0 | 0 | 0 | 0 | 0 | 0 | 0
Incentive Lookup | / | / | / | / | / | / | / | / | / | /
| Program Name | $/kW | $/kWh
| Commercial Comprehensive/Split DX Air Conditioner | 275 | 0.2
| Commercial Comprehensive/Packaged DX Air Conditioner | 275 | 0.2
| Commercial Comprehensive/Split DX Heat Pump | 280 | 0.25
| Commercial Comprehensive/Packaged DX Heat Pump | 280 | 0.25
| Commercial Comprehensive/Air-Cooled Chiller | 275 | 0.2
| Commercial Comprehensive/Water-Cooled Chiller | 275 | 0.2
| SCORE Plus/Split DX Air Conditioner | 175 | 0.19
| SCORE Plus/Packaged DX Air Conditioner | 175 | 0.19
| SCORE Plus/Split DX Heat Pump | 200 | 0.2
| SCORE Plus/Packaged DX Heat Pump | 200 | 0.2
| SCORE Plus/Air-Cooled Chiller | 175 | 0.19
| SCORE Plus/Water-Cooled Chiller | 175 | 0.19

## Factor Tables
Building Type | AOH |  |  |  | CF
| Split/Unitary EFLHc | Split/Unitary EFLHh | Air Cooled Chillers | Water Cooled Chillers | Split/Unitary | Air Cooled Chillers | Water Cooled Chillers |  |  | DX | ACC | WCC
Assembly | 1343 | 179 | 995 | 1473 | 0.91 | 0.64 | 0.56 |  |  | Assembly | Assembly | Assembly
Education - Community College | 1290 | 179 | 1259 | 1436 | 0.87 | 0.98 | 1.01 |  |  | Education - Community College | Education - Community College | Education - Community College
Education - Primary School | 508 | 500 | 740 | 1096 | 0.91 | 0.64 | 0.56 |  |  | Education - Primary School | Education - Primary School | Education - Primary School
Education - Relocatable Classroom | 560 | 528 | 740 | 1096 | 0.91 | 0 | 0 |  |  | Education - Relocatable Classroom | Education - Secondary School | Education - Secondary School
Education - Secondary School | 479 | 528 | 1023 | 2163 | 0.87 | 0.81 | 0.57 |  |  | Education - Secondary School | Education - University | Education - University
Education - University | 1233 | 179 | 1259 | 1436 | 0.87 | 0.98 | 1.01 |  |  | Education - University | Health/Medical - Hospital | Health/Medical - Hospital
Grocery | 961 | 179 | 0 | 0 | 0.8 | 0 | 0 |  |  | Grocery | Health/Medical - Nursing Home | Health/Medical - Nursing Home
Health/Medical - Hospital | 1181 | 179 | 2319 | 2946 | 0.81 | 0.75 | 0.62 |  |  | Health/Medical - Hospital | Lodging - Hotel | Lodging - Hotel
Health/Medical - Nursing Home | 958 | 179 | 841 | 1553 | 0.88 | 0.59 | 0.55 |  |  | Health/Medical - Nursing Home | Office | Office
Lodging - Hotel | 1679 | 383 | 1787 | 2007 | 0.63 | 0.66 | 0.61 |  |  | Lodging - Hotel | Religious Worship | Religious Worship
Manufacturing - Bio/Tech | 1238 | 179 | 0 | 0 | 0.38 | 0 | 0 |  |  | Manufacturing - Bio/Tech | Retail - 24 hr | Retail - 24 hr
Manufacturing - Light Indistrial | 958 | 179 | 0 | 0 | 0.38 | 0 | 0 |  |  | Manufacturing - Light Indistrial | Retail - Stand Alone | Retail - Stand Alone
Office | 1174 | 179 | 1420 | 1657 | 0.81 | 0.81 | 0.63 |  |  | Office | Commercial - Other | Commercial - Other
Religious Worship | 1343 | 179 | 428 | 562 | 0.91 | 0.67 | 0.58 |  |  | Restaurant - Fast-Food
Restaurant - Fast-Food | 1267 | 639 | 0 | 0 | 0.76 | 0 | 0 |  |  | Restaurant - Sit-Down
Restaurant - Sit-Down | 1218 | 751 | 0 | 0 | 0.76 | 0 | 0 |  |  | Retail - Large
Retail - 24 hr | 0 | 0 | 871 | 1350 | 0 | 0.64 | 0.63 |  |  | Retail - Small
Retail - Large | 1470 | 470 | 0 | 0 | 0.8 | 0 | 0 |  |  | Storage - Conditioned
Retail - Small | 1361 | 549 | 0 | 0 | 0.83 | 0 | 0 |  |  | Warehouse - Refrigerated
Retail - Stand Alone | 0 | 0 | 711 | 934 | 0 | 0.67 | 0.58 |  |  | Commercial - Other
Storage - Conditioned | 698 | 179 | 0 | 0 | 0.75 | 0 | 0
Warehouse - Refrigerated | 1498 | 179 | 0 | 0 | 0.75 | 0 | 0
Commercial - Other | 1109 | 179 | 428 | 562 | 0.38 | 0.59 | 0.55
Split/Unitary DX AC
Capacity | IECC 2018 |  |  | IECC 2021
| EER | SEER/IEER | HSPF/COP | EER | SEER2 /IEER | HSPF/COP
Split < 5.4 tons | 11.18 | 13 |  | 11.417 | 13.4
Packaged < 5.4 tons | 11.76 | 14 |  | 11.417 | 13.4
> 5.4 tons < 11.3 tons | 11.2 | 12.9 |  | 11.2 | 14.8
> 11.3 tons and < 20 tons | 11 | 12.4 |  | 11 | 14.2
> 20 tons and < 63.3 tons | 10 | 11.6 |  | 10 | 13.2
> 63.3 tons | 9.7 | 11.2 |  | 9.7 | 12.5
Split/Unitary DX HP
Capacity | IECC 2018 |  |  | IECC 2021
| EER | SEER/IEER | HSPF/COP | EER | SEER2 /IEER | HSPF2 /COP
Split <5.4 tons | 11.76 | 14 | 8.2 | 11.926 | 14.3 | 7.5
Packaged < 5.4 tons | 11.76 | 14 | 8 | 11.417 | 13.4 | 6.7
> 5.4 tons < 11.3 tons | 11 | 12.2 | 3.3 | 11 | 14.1 | 3.4
> 11.3 tons and < 20 tons | 10.6 | 11.6 | 3.2 | 10.6 | 13.5 | 3.3
> 20 tons and < 63.3 tons | 9.5 | 10.6 | 3.2 | 9.5 | 12.5 | 3.2
> 63.3 tons | 9.5 | 10.6 | 3.2 | 9.5 | 12.5 | 3.2
Air-Cooled Chillers
Capacity | IECC 2018 |  |  |  | IECC 2021
| Path A |  | Path B |  | Path A |  | Path B
| EER | IPLV | EER | IPLV | EER | IPLV | EER | IPLV
< 150 tons | 10.1 | 13.7 | 9.7 | 15.8 | 10.1 | 13.7 | 9.7 | 15.8
> 150 tons | 10.1 | 14 | 9.7 | 16.1 | 10.1 | 14 | 9.7 | 16.1
Water-Cooled Chillers
Capacity | Type | IECC 2018 |  |  |  | IECC 2021
|  | Path A |  | Path B |  | Path A |  | Path B
|  | kW/ton | IPLV | kW/ton | IPLV | kW/ton | IPLV | kW/ton | IPLV
< 75 tons | Screw, Scroll, or Reciprocating | 0.75 | 0.6 | 0.78 | 0.5 | 0.75 | 0.6 | 0.78 | 0.5
> 75 tons and < 150 tons |  | 0.72 | 0.56 | 0.75 | 0.49 | 0.72 | 0.56 | 0.75 | 0.49
> 150 tons and < 300 tons |  | 0.66 | 0.54 | 0.68 | 0.44 | 0.66 | 0.54 | 0.68 | 0.44
> 300 tons and < 600 tons |  | 0.61 | 0.52 | 0.625 | 0.41 | 0.61 | 0.52 | 0.625 | 0.41
> 600 tons |  | 0.56 | 0.5 | 0.585 | 0.38 | 0.56 | 0.5 | 0.585 | 0.38
Capacity | Type | kW/ton | IPLV | kW/ton | IPLV | kW/ton | IPLV | kW/ton | IPLV
< 150 tons | Centrifugal | 0.61 | 0.55 | 0.695 | 0.44 | 0.61 | 0.55 | 0.695 | 0.44
> 150 tons and < 300 tons |  | 0.61 | 0.55 | 0.635 | 0.4 | 0.61 | 0.55 | 0.635 | 0.4
> 300 tons and < 400 tons |  | 0.56 | 0.52 | 0.595 | 0.39 | 0.56 | 0.52 | 0.595 | 0.39
> 400 tons and < 600 tons |  | 0.56 | 0.5 | 0.585 | 0.38 | 0.56 | 0.5 | 0.585 | 0.38
> 600 tons |  | 0.56 | 0.5 | 0.585 | 0.38 | 0.56 | 0.5 | 0.585 | 0.38
Split/Unitary DX AC
Capacity | EER | SEER/IEER | HSPF/COP
1 | 11.417 | 13.4 | 0
2 | 11.417 | 13.4 | 0
3 | 11.2 | 14.8 | 0
4 | 11 | 14.2 | 0
5 | 10 | 13.2 | 0
6 | 9.7 | 12.5 | 0
Split/Unitary DX HP
Capacity | EER | SEER/IEER | HSPF/COP
1 | 11.926 | 14.3 | 7.5
2 | 11.417 | 13.4 | 6.7
3 | 11 | 14.1 | 3.4
4 | 10.6 | 13.5 | 3.3
5 | 9.5 | 12.5 | 3.2
6 | 9.5 | 12.5 | 3.2
Air-Cooled Chillers | Path A |  | Path B
Capacity | EER | IPLV | EER | IPLV
1 | 10.1 | 13.7 | 9.7 | 15.8
2 | 10.1 | 14 | 9.7 | 16.1
Water-Cooled Chillers |  | Path A |  | Path B
Capacity | Type | kW/ton | IPLV | kW/ton | IPLV
1 | Screw, Scroll, or Reciprocating | 0.75 | 0.6 | 0.78 | 0.5
2 |  | 0.72 | 0.56 | 0.75 | 0.49
3 |  | 0.66 | 0.54 | 0.68 | 0.44
4 |  | 0.61 | 0.52 | 0.625 | 0.41
5 |  | 0.61 | 0.52 | 0.625 | 0.41
6 |  | 0.56 | 0.5 | 0.585 | 0.38
Capacity | Type | kW/ton | IPLV | kW/ton | IPLV
1 | Centrifugal | 0.61 | 0.55 | 0.695 | 0.44
2 |  | 0.61 | 0.55 | 0.695 | 0.44
3 |  | 0.61 | 0.55 | 0.635 | 0.4
4 |  | 0.56 | 0.52 | 0.595 | 0.39
5 |  | 0.56 | 0.5 | 0.585 | 0.38
6 |  | 0.56 | 0.5 | 0.585 | 0.38
Note on C17: Assuming EFLHc specified for Assembly building type
Note on C31: [Threaded comment] Your version of Excel allows you to read this threaded comment; however, any edits to it will get removed if the file is opened in a newer version of Excel. Learn more: https://go.microsoft.com/fwlink/?linkid=870924 Comment: Was found by converting SEER to EER
Note on C32: [Threaded comment] Your version of Excel allows you to read this threaded comment; however, any edits to it will get removed if the file is opened in a newer version of Excel. Learn more: https://go.microsoft.com/fwlink/?linkid=870924 Comment: Was found by converting SEER to EER
Note on C41: [Threaded comment] Your version of Excel allows you to read this threaded comment; however, any edits to it will get removed if the file is opened in a newer version of Excel. Learn more: https://go.microsoft.com/fwlink/?linkid=870924 Comment: Was found by converting SEER to EER
Note on C42: [Threaded comment] Your version of Excel allows you to read this threaded comment; however, any edits to it will get removed if the file is opened in a newer version of Excel. Learn more: https://go.microsoft.com/fwlink/?linkid=870924 Comment: Was found by converting SEER to EER
Note on D4: Assuming EFLHh specified for Other building type
Note on D5: Assuming EFLHh specified for Other building type
Note on D9: Assuming EFLHh specified for Other building type
Note on D10: Assuming EFLHh specified for Other building type
Note on D11: Assuming EFLHh specified for Other building type
Note on D12: Assuming EFLHh specified for Other building type
Note on D17: Assuming EFLHh specified for Other building type
Note on D24: Assuming EFLHh specified for Other building type
Note on D25: Assuming EFLHh specified for Other building type
Note on E5: Assuming EFLHc value specified for Education - University building type
Note on F5: Assuming EFLHc value specified for Education - University building type
Note on F31: [Threaded comment] Your version of Excel allows you to read this threaded comment; however, any edits to it will get removed if the file is opened in a newer version of Excel. Learn more: https://go.microsoft.com/fwlink/?linkid=870924 Comment: Was found by converting SEER2 to EER2
Note on F32: [Threaded comment] Your version of Excel allows you to read this threaded comment; however, any edits to it will get removed if the file is opened in a newer version of Excel. Learn more: https://go.microsoft.com/fwlink/?linkid=870924 Comment: Was found by converting SEER2 to EER2
Note on F41: [Threaded comment] Your version of Excel allows you to read this threaded comment; however, any edits to it will get removed if the file is opened in a newer version of Excel. Learn more: https://go.microsoft.com/fwlink/?linkid=870924 Comment: Was found by converting SEER2 to EER2
Note on F42: [Threaded comment] Your version of Excel allows you to read this threaded comment; however, any edits to it will get removed if the file is opened in a newer version of Excel. Learn more: https://go.microsoft.com/fwlink/?linkid=870924 Comment: Was found by converting SEER2 to EER2
Note on G17: Assuming CF specified for Assembly building type
Note on H5: Assuming CF value specified for Education - University building type
Note on I5: Assuming CF value specified for Education - University building type